## New Boat
Builder: Charger Sailing Build date: 2019 Hull Number: KG-19-001
ISAF Plaque Number: 994 Norlin OD Number: 231
Please, observe that it is necessary to present a valid 2.4mR Certificate in order to get a 2.4 Norlin One Design certificate.
Item # | Rule | Item to be checked | Requirements | Measurement result | Comments
Hull
1 | N/A
2 | N/A
3 | N/A
4 | D.2.4(c) | Holes in hull and deck | According to rule | YES (Yes/No)
5 | N/A
6 | D.2.5(b) | Hull datum section | Marked on deck and sheer line | YES (Yes/No)
7 | D.2.6(a) | ISAF Plaque | Placed in the cockpit | YES (Yes/No)
8 | D.2.6(b) | 2.4 NOD Class sticker | Placed in the cockpit | YES (Yes/No) | Replace to 231
9 | D.2.6(c) | Builders information | Placed in the cockpit | YES (Yes/No) | Not accurate
10 | D.3.1(a) | ICA Builder Declaration |  | YES (Yes/No)
11 | C.6.1(a) | Boat weight, incl sails | Weight 253 - 254kg | kg
12 | C.6.1(b) | Balance point (C of G) | Distance fr sect 0 1343-1371mm | mm
13 | D.5.1(a) | Buoyancy material | Non-com. Air cell foam plastic | YES (Yes/No)
14 | D.5.1(b) | Watertight Compartments | Shall be inspectable | YES (Yes/No)
15 | D.7.1(a) | Mandatory fittings | All fittings installed | YES (Yes/No)
16 | D.7.1(a)(5) | Foretriangle base | Fitting or devise installed | mm
17 | D.7.1(c)(1) | Fitting on outside of hull | No fittnings permitted on outside | YES (Yes/No) | None
18 | N/A
19 | C.9.9(b)(1) | Adjustable shrouds | According to rule | YES (Yes/No)
Ballast
30 | C.7.3(b) | Ballast | Weight < 181kg incl battery | 181 kg
31 | C.7.3(b) | Ballast | Is Battery included in ballast? | YES (Yes/No)
32 | D.8.3 | Internal ballast | According to D.8.3 (a)(b)(c) | YES (Yes/No)
33 | C.6.2 | Corrector Weights |  | YES (Yes/No)
Builder: Charger Sailing Build date: 2019 Hull Number: KG-19-001
ISAF Plaque Number: 994 Norlin OD Number: 231
Please, observe that it is necessary to present a valid 2.4mR Certificate in order to get a 2.4 Norlin One Design certificate.
Item # | Rule | Item to be checked | Requirements | Measurement result | Comments
| K.3 | Checking against templates
40 | Hull | Vertical section 0 | clearance 2 -4mm | YES (Yes/No)
41 | Hull | Vertical section 2 | clearance 2 -4mm | YES (Yes/No)
42 | Hull | Vertical section 4 | clearance 2 -4mm | YES (Yes/No)
43 | Stern | 100mm part in centre | clearance 0 -2mm | YES (Yes/No)
44 | Keel | Vertical section 2 | clearance 2 -4mm | YES (Yes/No)
45 | Keel | Horiz sect 75mm b BL | clearance 2 -4mm | YES (Yes/No)
46 | Keel | Horiz sect 400mm b BL | clearance 2 -4mm | YES (Yes/No)
47 | Keel | Trailing edge | clearance 0-1mm | YES (Yes/No)
48 | Rudder | Standard, profile | clearance 1 -5mm | YES (Yes/No)
49 | Rudder | Standard, section 200 | clearance 0-1mm | YES (Yes/No)
50 | Rudder | Standard, section 400 | clearance 0-1mm | YES (Yes/No)
51 | Rudder | Standard, section 600 | clearance 0-1mm | YES (Yes/No)
52 | N/A
53 | N/A
54 | N/A
55 | Rudder | Trailing edge | clearance 0 - 1mm | YES (Yes/No)
Additional checks of dimensions given on drawing nr J1, J2, J5, J6
60 | Hull | Over all length | 4175 < l < 4183mm | mm
61 | Hull | Beam section 0 | 536 < l < 542mm | 536 mm
62 | Hull | Beam section 2 | 800 < l < 808mm | 800 mm
63 | Hull | Beam section 4 | 302 < l < 309mm | 309 mm
64 | Hull | Aft end to section 0 | 645 < l < 651mm | 651 mm
65 | Deck | Mast hole to sect 0 | l < 2093mm | 2065mm
66 | Deck | Shroud hole to sect 0 | 1902 < l < 1982mm | 1911 mm
67 | Deck | Shroud hole to Centre L | 240 < l < 268mm | 268 mm
68 | Deck | Stem to forestayextension | intersect w deck 0 < l < 80mm | 0 mm
69 | Keel | Girth around keel | < 2752mm | mm

## Old Boat
Builder: Build date:
ISAF Plaque Number: Norlin OD Number:
Please, observe that it is necessary to present a valid 2.4mR Certificate in order to get a 2.4 Norlin One Design certificate.
Item # | Rule | Item to be checked | Requirements | Measurement result | Comments
Hull
1 | K.1.1 | Building year | Before 2011-03-01 | Year
2 | K.1.3 | Hull Certificate | Valid 2.4mR certificate | YES (Yes/No)
3 | D.2.4(e) | Hull outside alteration | The hull shape must not be altered | YES (Yes/No)
4 | D.2.4(c) | Holes in hull and deck | According to rule | YES (Yes/No)
5 | D.2.4(e) | Repair of hull | According to rule | YES (Yes/No)
6 | D.2.5(a) | Hull datum section | Marked on deck and sheer line | YES (Yes/No)
7 | D.2.6(a) | ISAF Plaque or Scandinavian Sailing Federation Plaque | Placed in the cockpit | YES (Yes/No)
8 | D.2.6(b) | 2.4 NOD Class sticker | Placed in the cockpit | YES (Yes/No)
9 | N/A |  |  | YES (Yes/No)
10 | N/A |  |  | YES (Yes/No)
11 | C.6.1(a) | Boat weight, incl sails | Weight 253 - 254kg | kg
12 | C.6.1(b) | Balance point (C of G) | Distance fr sect 0 1343-1371mm | mm
13 | D.5.1(a) | Buoyancy material | Non-com. Air cell foam plastic | YES (Yes/No)
14 | D.5.1(b) | Watertight Compartments | Shall be inspectable | YES (Yes/No)
15 | D.7.1(a) | Mandatory fittings | All fittings installed | YES (Yes/No)
16 | D.7.1(a)(5) | Foretriangle base | Fitting or devise installed | mm
17 | D.7.1(c)(1) | Fitting on outside of hull | No fittings permitted on outside | YES (Yes/No)
18 | C.8.3(a) | Kind of rudder | Small rudder permitted | Small / Large
19 | C.9.9(a) | Adjustable shrouds | According to rule | YES (Yes/No)
Ballast
30 | C.7.3(b) | Ballast | Weight < 181kg incl battery | kg
31 | C.7.3(b) | Ballast | Is Battery included in ballast? | YES (Yes/No)
32 | D.8.3 | Internal ballast | According to D.8.3 (a)(b)(c) | YES (Yes/No)
33 | C.6.2 | Corrector Weights |  | YES (Yes/No)
Builder: Build date:
ISAF Plaque Number: Norlin OD Number:
Please, observe that it is necessary to present a valid 2.4mR Certificate in order to get a 2.4 Norlin One Design certificate.
Item # | Rule | Item to be checked | Requirements | Measurement result | Comments
| K.3 | Checking against templates
40 | Hull | Vertical section 0 | clearance 2 -4mm | YES (Yes/No)
41 | Hull | Vertical section 2 | clearance 2 -4mm | YES (Yes/No)
42 | Hull | Vertical section 4 | clearance 2 -4mm | YES (Yes/No)
43 | Stern | 100mm part in centre | clearance 0 -2mm | YES (Yes/No)
44 | Keel | Vertical section 2 | clearance 1 -4mm | YES (Yes/No)
45 | Keel | Horiz sect 75mm b BL | clearance 1 -5mm | YES (Yes/No)
46 | Keel | Horiz sect 400mm b BL | clearance 2 -5mm | YES (Yes/No)
47 | Keel | Trailing edge | clearance 0-1mm | YES (Yes/No)
48 | Rudder | Standard, profile | clearance 1 -5mm | YES (Yes/No)
49 | Rudder | Standard, section 1 | clearance 2-5mm | YES (Yes/No)
50 | Rudder | Standard, section 2 | clearance 2-5mm | YES (Yes/No)
51 | Rudder | Standard, section 3 | clearance 2-5mm | YES (Yes/No)
52 | Rudder | Small, profile | clearance 1 -5mm | YES (Yes/No)
53 | Rudder | Small, section 1 | clearance 0 -2mm | YES (Yes/No)
54 | Rudder | Small, section 2 | clearance 0 -2mm | YES (Yes/No)
55 | Rudder | Trailing edge | clearance 0 - 1mm | YES (Yes/No)
Additional checks of dimensions given on drawing nr J1, J2, J5, J6
60 | Hull | Over all length | 4175 < l < 4183mm | mm
61 | Hull | Beam section 0 | 536 < l < 542mm | mm
62 | Hull | Beam section 2 | 800 < l < 808mm | mm
63 | Hull | Beam section 4 | 302 < l < 309mm | mm
64 | Hull | Aft end to section 0 | 645 < l < 651mm | mm
65 | Deck | Mast hole to sect 0 | l < 2093mm | mm
66 | Deck | Shroud hole to sect 0 | 1812 < l < 1982mm | mm
67 | Deck | Shroud hole to Centre L | 230 < l < 280mm | mm
68 | Deck | Stem to forestayextension | intersect w deck 0 < l < 80mm | mm
69 | Keel | Girth around keel | < 2752mm | mm

## Mast & Boom
Mast Builder: Charger Sailing Build date: 2019 Hull Number: KG-19-001
ISAF Plaque Boat Number: 994 Norlin OD Boat Number: 231
Item # | Rule | Item to be checked | Requirements | Measurement result | Comments
Mast
100 | F.3.1 | Mast material | Aluminium | YES (Yes/No)
101 | F.3.2(a) | Mast construction | Fixed sail groove | YES (Yes/No)
102 | F.3.3(a) | Mandatory fittings | All installed | YES (Yes/No)
103 | F.2.4(a) | Mast datum point | Clerly market by a punsch | YES (Yes/No)
104 | F.3.4 | Forestay height | h < 3750mm | 3750 mm
105 | C.9.5(a) | Mast curvature | < 30mm | 0 mm
106 | F.3.4 | Mast cross sections top | Fore/aft 28mm < d < 66mm | 37 mm
107 | F.3.4 |  | Transv > 24mm | 31 mm
108 | F.3.4 | Datum point - 3500mm | Fore/aft 56mm < d < 66mm | 65 mm
109 | F.3.4 |  | Transv > 38mm | 54 mm
110 | F.3.4 | Lower point height | 340mm < h < 350mm | 350 mm
111 | F.3.4 | Upper point height | 4990mm < h < 5000mm | 5000 mm
112 | F.3.4 | Lower to upper point | 4630mm < h < 4650mm | 4650 mm
113 | F.3.4 | Shroud height | 3770mm < h < 4000mm | 3796mm
114 | F.3.4 | Spreader length | 200mm < l < 350mm | 285 mm
115 | F.3.4 | Spreader height | 1950mm < h < 2050mm | 1970 mm
116 | F.3.5 | Mast weight | 6,5kg < h | 5.8 kg
117 |  | Mast tip weight | > 2,0kg | 2.0 kg
118 | F.7.1 | Shrouds material | Stainless steel | YES (Yes/No)
119 | F.8.2(a) | Running rigging mandatory | Maximum acc to C.9.10(c ) (1) | YES (Yes/No)
Boom
130 | F.4.1 | Boom material | Aluminium | YES (Yes/No)
131 | F.4.2 | Boom construction | With or without groove | YES (Yes/No)
132 | C.9.6(a) | Outer point distance | < 1960mm | 1960 mm
133 | F.4.4 | Boom cross section | Vertical > 75mm | 50mm
134 | F.4.4 |  | Transverse 27mm < d < 55mm | 50 mm
135 | C.9.6(b)(1) | Boom position on mast | As per Rule | YES (Yes/No)
Whisker Pole
140 | F.5.2 | Whisker pole material | Aluminium | YES (Yes/No)
141 | F.5.5 | Whisker pole length | < 2106mm | 2090 mm
142 | F.5.5 | Whisker pole diameter | > 22mm | 25 mm